## Sheet1
Two-Compartment Dialysis Model
Model Parameters
70 | mg/dl | 800 | ml/min | Kc - urea transfer coef. |  | Ce0 - Ce at time 0
70 | mg/dl | 0.185 | mg/min/kg | Kd - dializer clearance |  | Ci0 - Ci at time 0
14000 | ml | 12.95 | mg/min | Kr - kidney clearance |  | t0 - time t =0
28000 | ml | 1 | min | Ve - extracellular compt. vol.
0 | ml | 0 | min | Vi - intracelluar compt. Vol.
500 | ml/min | 70 | kg | Ce - extracelluar urea concetration
Ci - intracelluar urea concentration
t (min) | Ce (mg/dl) | Ci (mg/dl) |  | G - urea generation rate
0 | 70 | 70 |  | t - time
1 | 67.5009 | 70
2 | 65.2339 | 69.9286
3 | 63.1733 | 69.7945
4 | 61.2964 | 69.6053
5 | 59.583 | 69.3679
6 | 58.0151 | 69.0883
7 | 56.5768 | 68.7719
8 | 55.254 | 68.4235
9 | 54.0341 | 68.0472
10 | 52.906 | 67.6469
11 | 51.8597 | 67.2257
12 | 50.8866 | 66.7867
13 | 49.9787 | 66.3324
14 | 49.1292 | 65.8651
15 | 48.3318 | 65.387
16 | 47.5812 | 64.8997
17 | 46.8724 | 64.4049
18 | 46.2012 | 63.9039
19 | 45.5636 | 63.3981
20 | 44.9564 | 62.8886
21 | 44.3764 | 62.3762
22 | 43.8211 | 61.862
23 | 43.2879 | 61.3465
24 | 42.7747 | 60.8305
25 | 42.2797 | 60.3147
26 | 41.8012 | 59.7994
27 | 41.3377 | 59.2851
28 | 40.8879 | 58.7724
29 | 40.4505 | 58.2614
30 | 40.0245 | 57.7525
31 | 39.609 | 57.246
32 | 39.2032 | 56.7421
33 | 38.8062 | 56.241
34 | 38.4175 | 55.7428
35 | 38.0363 | 55.2478
36 | 37.6623 | 54.756
37 | 37.295 | 54.2677
38 | 36.9338 | 53.7827
39 | 36.5785 | 53.3013
40 | 36.2286 | 52.8235
41 | 35.8839 | 52.3494
42 | 35.5442 | 51.8789
43 | 35.2091 | 51.4122
44 | 34.8784 | 50.9493
45 | 34.552 | 50.4901
46 | 34.2297 | 50.0347
47 | 33.9113 | 49.5832
48 | 33.5966 | 49.1354
49 | 33.2856 | 48.6914
50 | 32.9781 | 48.2513
51 | 32.674 | 47.8149
52 | 32.3732 | 47.3823
53 | 32.0756 | 46.9535
54 | 31.7811 | 46.5284
55 | 31.4897 | 46.107
56 | 31.2013 | 45.6894
57 | 30.9158 | 45.2755
58 | 30.6331 | 44.8652
59 | 30.3532 | 44.4585
60 | 30.0761 | 44.0555
61 | 29.8017 | 43.6561
62 | 29.53 | 43.2603
63 | 29.2609 | 42.868
64 | 28.9943 | 42.4792
65 | 28.7303 | 42.0939
66 | 28.4688 | 41.7121
67 | 28.2097 | 41.3337
68 | 27.9531 | 40.9588
69 | 27.6989 | 40.5872
70 | 27.447 | 40.2189
71 | 27.1975 | 39.854
72 | 26.9503 | 39.4924
73 | 26.7054 | 39.1341
74 | 26.4628 | 38.779
75 | 26.2224 | 38.4271
76 | 25.9842 | 38.0784
77 | 25.7482 | 37.7328
78 | 25.5144 | 37.3904
79 | 25.2827 | 37.0511
80 | 25.0532 | 36.7149
81 | 24.8257 | 36.3817
82 | 24.6004 | 36.0515
83 | 24.3771 | 35.7243
84 | 24.1558 | 35.4001
85 | 23.9365 | 35.0788
86 | 23.7193 | 34.7605
87 | 23.504 | 34.445
88 | 23.2907 | 34.1324
89 | 23.0794 | 33.8227
90 | 22.8699 | 33.5157
91 | 22.6624 | 33.2115
92 | 22.4568 | 32.9101
93 | 22.253 | 32.6115
94 | 22.0511 | 32.3155
95 | 21.851 | 32.0222
96 | 21.6528 | 31.7316
97 | 21.4563 | 31.4437
98 | 21.2616 | 31.1583
99 | 21.0687 | 30.8756
100 | 20.8776 | 30.5954
101 | 20.6882 | 30.3177
102 | 20.5005 | 30.0426
103 | 20.3145 | 29.77
104 | 20.1303 | 29.4998
105 | 19.9476 | 29.2321
106 | 19.7667 | 28.9668
107 | 19.5874 | 28.704
108 | 19.4097 | 28.4435
109 | 19.2336 | 28.1854
110 | 19.0592 | 27.9296
111 | 18.8863 | 27.6762
112 | 18.715 | 27.425
113 | 18.5452 | 27.1762
114 | 18.377 | 26.9296
115 | 18.2104 | 26.6852
116 | 18.0452 | 26.4431
117 | 17.8815 | 26.2031
118 | 17.7193 | 25.9654
119 | 17.5586 | 25.7298
120 | 17.3994 | 25.4963
121 | 17.2416 | 25.265
122 | 17.0852 | 25.0357
123 | 16.9303 | 24.8086
124 | 16.7767 | 24.5835
125 | 16.6246 | 24.3604
126 | 16.4738 | 24.1394
127 | 16.3244 | 23.9204
128 | 16.1764 | 23.7034
129 | 16.0297 | 23.4883
130 | 15.8844 | 23.2752
131 | 15.7403 | 23.064
132 | 15.5976 | 22.8548
133 | 15.4562 | 22.6474
134 | 15.316 | 22.442
135 | 15.1771 | 22.2384
136 | 15.0395 | 22.0366
137 | 14.9031 | 21.8367
138 | 14.768 | 21.6386
139 | 14.6341 | 21.4423
140 | 14.5014 | 21.2478
141 | 14.37 | 21.055
142 | 14.2397 | 20.864
143 | 14.1106 | 20.6748
144 | 13.9827 | 20.4872
145 | 13.8559 | 20.3014
146 | 13.7303 | 20.1172
147 | 13.6058 | 19.9347
148 | 13.4825 | 19.7539
149 | 13.3602 | 19.5747
150 | 13.2391 | 19.3972
151 | 13.1191 | 19.2212
152 | 13.0002 | 19.0469
153 | 12.8823 | 18.8741
154 | 12.7656 | 18.7029
155 | 12.6499 | 18.5333
156 | 12.5352 | 18.3652
157 | 12.4216 | 18.1986
158 | 12.309 | 18.0336
159 | 12.1974 | 17.87
160 | 12.0869 | 17.7079
161 | 11.9773 | 17.5473
162 | 11.8688 | 17.3882
163 | 11.7612 | 17.2305
164 | 11.6546 | 17.0742
165 | 11.549 | 16.9194
166 | 11.4443 | 16.7659
167 | 11.3406 | 16.6139
168 | 11.2379 | 16.4632
169 | 11.136 | 16.3139
170 | 11.0351 | 16.166
171 | 10.9351 | 16.0194
172 | 10.836 | 15.8741
173 | 10.7379 | 15.7302
174 | 10.6406 | 15.5875
175 | 10.5441 | 15.4462
176 | 10.4486 | 15.3061
177 | 10.3539 | 15.1674
178 | 10.2601 | 15.0298
179 | 10.1672 | 14.8936
180 | 10.0751 | 14.7585